## Introduction
Akcelik's_Travel_Function_(for1991paper)_v1.xls
(Version 1, December 2000)
Akcelik's Travel Time Function
Ó Akcelik & Associates Pty Ltd 2000
All Rights Reserved.
This Excel application can be used without restriction provided its source is acknowledged and the copyright condition is observed. This page must not be removed.
No part of this Excel application may be reproduced, stored in a retrieval system or transmitted in any form or by any means without the prior and written permission of Akcelik & Associates Pty Ltd.
About this Excel Application
This spreadsheet includes calculations and graphs for various travel time functions discussed in the following reference:
Akçelik, R. (1991). Travel time functions for transport planning purposes: Davidson's function, its time-dependent form and an alternative travel time function. Australian Road Research 21 (3), pp. 49–59. (Minor revisions: December 2000).
A copy of this paper can be found on the Akcelik & Associates website (Downloads page).
Contact:
info@akcelik.com.au
Further information:
www.aatraffic.com or www.akcelik.com.au
Disclaimer:
The users should apply their own judgement and skills when using this application. Although the information contained in this application is considered accurate, no warranties or guarantees thereto are given. Whilst the authors have made every effort to ensure that the information in this application is correct at the time of release, Akcelik & Associates Pty Ltd, save for any statutory liability which cannot be excluded, excludes all liability for loss or damage (whether arising under contract, tort, statute or otherwise) suffered by any person relying upon the information contained in this application. Any such statutory liability is reduced to the full extent lawful.

## Parameters
Travel time (speed) model parameters
per LANE of traffic
|  |  | Road class | 1 | 2 | 3 | 4 | 5 | Fig 2 | 1
| Zero-flow speed given >> | v0 | km/h | 120 | 100 | 80 | 60 | 40 | 80 | 2
| Flow (analysis) period given >> | Tf | h | 1 | 1 | 1 | 1 | 1 | 1 | 3
| Delay parameter >> | mc |  | 0.8 | 1.6 | 3.2 | 6.4 | 12.8 | 3.2 | 4
| Capacity (max. flow) given >> | Q | veh/h | 2000 | 1800 | 1200 | 900 | 600 | 800 | 5
| mc = 8 JA >> | mc |  | 0.8 | 1.6 | 3.2 | 6.4 | 12.8 | 3.2 | 6
7
| Zero-flow travel time >> | to | h/km | 0.0083333 | 0.01 | 0.0125 | 0.016667 | 0.025 | 0.0125 | 8
| Delay parameter JA or JD given >> | JA |  | 0.1 | 0.2 | 0.4 | 0.8 | 1.6 | 0.4 | 9
| Travel time at capacity >> | tm | 1/h | 0.013333 | 0.017454 | 0.02541 | 0.037749 | 0.061515 | 0.028311 | 10
|  | tm/to |  | 1.6 | 1.7454 | 2.0328 | 2.2649 | 2.4606 | 2.2649 | 11
|  | vm/vo |  | 0.625 | 0.57295 | 0.49193 | 0.44152 | 0.40641 | 0.44152 | 12
| Speed at capacity >> | vm | km/h | 75 | 57.2949 | 39.3547 | 26.4911 | 16.2562 | 35.3215 | 13
|  | rf = Tf/to |  | 120 | 100 | 80 | 60 | 40 | 80 | 14

## Model
Travel time model
per LANE of traffic
Data for setting funtions
initial 1 | 0.01
initial 2 | 0.25
increment 1 | 0.05
increment 2 | 0.01
increment 3 | 0.05
[24 empty] | xo = | 0.9
[18 empty] | Akcelik's time-dependent |  | Time-dependent based on Davidson's |  | Davidson's |  | TISATO
|  | Road Class 1 |  |  | Road Class 2 |  |  | Road Class 3 |  |  |  | Road Class 4 |  |  | Road Class 5 |  |  | For Figure 2 |  | For Figure 2 |  | For Figure 1 |  | For Figure 1
Degree of satn |  | Demand flow rate | Travel speed | Travel time | Demand flow rate | Travel speed | Travel time | Demand flow rate | Travel speed | Travel time |  | Demand flow rate | Travel speed | Travel time | Demand flow rate | Travel speed | Travel time | Travel time |  | Travel time |  | Travel time |  | Travel time
|  | (veh/h) | (km/h) | (s/km) | (veh/h) | (km/h) | (s/km) | (veh/h) | (km/h) | (s/km) |  | (veh/h) | (km/h) | (s/km) | (veh/h) | (km/h) | (s/km) | (s/km) |  | (s/km) |  | (s/km) |  | (s/km)
x = q / Q | z = x-1 | q = Q x | v | t = 3600 / v | q = Q x | v | t = 3600 / v | q = Q x | v | t = 3600 / v | t / to | q = Q x | v | t = 3600 / v | q = Q x | v | t = 3600 / v | t | t / to | t | t / to | t | t / to | t | t / to
x |  | 1 | 1 | 1 | 2 | 2 | 2 | 3 | 3 | 3 | Eqn (15) | 4 | 4 | 4 | 5 | 5 | 5 | Akcelik (Eqn 15) | Akcelik (Eqn 15) | Modified Davidson (Eqn 11) | Modified Davidson (Eqn 11) | Davidson (Eqn 1) | Davidson (Eqn 1) | Tisato (1990, Eqn 15) | Tisato (1990, Eqn 15)
0.01 | -0.99 | 20 | 119.9927 | 30.0018 | 18 | 99.9888 | 36.004 | 12 | 79.9785 | 45.0121 | 1.0003 | 9 | 59.9677 | 60.0323 | 6 | 39.957 | 90.097 | 45.0182 | 1.0004 | 45.1818 | 1.004 | 45.1818 | 1.004 | 45.1818 | 1.004
0.25 | -0.75 | 500 | 119.7605 | 30.06 | 450 | 99.631 | 36.1333 | 300 | 79.2954 | 45.3999 | 1.0089 | 225 | 58.9528 | 61.0658 | 150 | 38.6297 | 93.1925 | 45.5997 | 1.0133 | 50.9736 | 1.1327 | 51 | 1.1333 | 51 | 1.1333
0.3 | -0.7 | 600 | 119.6922 | 30.0771 | 540 | 99.5261 | 36.1714 | 360 | 79.0964 | 45.5141 | 1.0114 | 270 | 58.6606 | 61.3699 | 180 | 38.2568 | 94.1009 | 45.771 | 1.0171 | 52.6676 | 1.1704 | 52.7143 | 1.1714 | 52.7143 | 1.1714
0.35 | -0.65 | 700 | 119.6136 | 30.0969 | 630 | 99.4054 | 36.2153 | 420 | 78.8682 | 45.6458 | 1.0144 | 315 | 58.3274 | 61.7205 | 210 | 37.8364 | 95.1466 | 45.9684 | 1.0215 | 54.6133 | 1.2136 | 54.6923 | 1.2154 | 54.6923 | 1.2154
0.4 | -0.6 | 800 | 119.522 | 30.12 | 720 | 99.2649 | 36.2666 | 480 | 78.6036 | 45.7994 | 1.0178 | 360 | 57.9438 | 62.1291 | 240 | 37.3589 | 96.3625 | 46.1987 | 1.0266 | 56.8695 | 1.2638 | 57 | 1.2667 | 57 | 1.2667
0.45 | -0.55 | 900 | 119.4139 | 30.1473 | 810 | 99.0994 | 36.3272 | 540 | 78.2935 | 45.9808 | 1.0218 | 405 | 57.4976 | 62.6113 | 270 | 36.8124 | 97.7932 | 46.4705 | 1.0327 | 59.5145 | 1.3225 | 59.7273 | 1.3273 | 59.7273 | 1.3273
0.5 | -0.5 | 1000 | 119.2844 | 30.18 | 900 | 98.9016 | 36.3998 | 600 | 77.9248 | 46.1984 | 1.0266 | 450 | 56.9722 | 63.1887 | 300 | 36.181 | 99.4997 | 46.7964 | 1.0399 | 62.6537 | 1.3923 | 63 | 1.4 | 63 | 1.4
0.55 | -0.45 | 1100 | 119.1266 | 30.2199 | 990 | 98.661 | 36.4886 | 660 | 77.4793 | 46.464 | 1.0325 | 495 | 56.3447 | 63.8924 | 330 | 35.4442 | 101.5681 | 47.1941 | 1.0488 | 66.4329 | 1.4763 | 67 | 1.4889 | 67 | 1.4889
0.6 | -0.4 | 1200 | 118.93 | 30.2699 | 1080 | 98.362 | 36.5995 | 720 | 76.9304 | 46.7955 | 1.0399 | 540 | 55.5826 | 64.7684 | 360 | 34.5745 | 104.123 | 47.69 | 1.0598 | 71.057 | 1.579 | 72 | 1.6 | 72 | 1.6
0.65 | -0.35 | 1300 | 118.6783 | 30.3341 | 1170 | 97.9806 | 36.742 | 780 | 76.2377 | 47.2207 | 1.0493 | 585 | 54.6383 | 65.8878 | 390 | 33.5349 | 107.3507 | 48.3253 | 1.0739 | 76.8213 | 1.7071 | 78.4286 | 1.7429 | 78.4286 | 1.7429
0.7 | -0.3 | 1400 | 118.3445 | 30.4197 | 1260 | 97.4772 | 36.9317 | 840 | 75.3365 | 47.7856 | 1.0619 | 630 | 53.4393 | 67.3662 | 420 | 32.2752 | 111.5407 | 49.1678 | 1.0926 | 84.1602 | 1.8702 | 87 | 1.9333 | 87 | 1.9333
0.75 | -0.25 | 1500 | 117.8807 | 30.5394 | 1350 | 96.7825 | 37.1968 | 900 | 74.1173 | 48.5717 | 1.0794 | 675 | 51.8706 | 69.4035 | 450 | 30.727 | 117.1607 | 50.3367 | 1.1186 | 93.7243 | 2.0828 | 99 | 2.2 | 99 | 2.2
0.8 | -0.2 | 1600 | 117.193 | 30.7186 | 1440 | 95.7626 | 37.593 | 960 | 72.3798 | 49.7377 | 1.1053 | 720 | 49.7412 | 72.3746 | 480 | 28.8005 | 124.9977 | 52.0615 | 1.1569 | 106.4953 | 2.3666 | 117 | 2.6 | 117 | 2.6
0.85 | -0.15 | 1700 | 116.0685 | 31.0162 | 1530 | 94.1227 | 38.248 | 1020 | 69.7176 | 51.6369 | 1.1475 | 765 | 46.7193 | 77.0559 | 510 | 26.3892 | 136.4194 | 54.8413 | 1.2187 | 123.9276 | 2.7539 | 147 | 3.2667 | 147 | 3.2667
0.9 | -0.1 | 1800 | 113.9036 | 31.6057 | 1620 | 91.0684 | 39.5307 | 1080 | 65.1941 | 55.2198 | 1.2271 | 810 | 42.2257 | 85.2562 | 540 | 23.4082 | 153.7921 | 59.9571 | 1.3324 | 148.0285 | 3.2895 | 207 | 4.6 | 207 | 4.6
0.95 | -0.05 | 1900 | 108.1111 | 33.2991 | 1710 | 83.6275 | 43.0481 | 1140 | 56.3809 | 63.8514 | 1.4189 | 855 | 35.4382 | 101.5852 | 570 | 19.9118 | 180.7976 | 71.4353 | 1.5875 | 181.1215 | 4.0249 | 387 | 8.6 | 297 | 6.6
0.96 | -0.04 | 1920 | 105.6093 | 34.0879 | 1728 | 80.7573 | 44.578 | 1152 | 53.6927 | 67.0483 | 1.49 | 864 | 33.7657 | 106.6172 | 576 | 19.1761 | 187.7341 | 75.3807 | 1.6751 | 189 | 4.2 | 477 | 10.6 | 315 | 7
0.97 | -0.03 | 1940 | 101.9835 | 35.2998 | 1746 | 76.9544 | 46.7809 | 1164 | 50.6022 | 71.1432 | 1.581 | 873 | 32.0072 | 112.4745 | 582 | 18.4377 | 195.252 | 80.2238 | 1.7828 | 197.3237 | 4.385 | 627 | 13.9333 | 333 | 7.4
0.98 | -0.02 | 1960 | 96.4417 | 37.3282 | 1764 | 71.8744 | 50.0874 | 1176 | 47.1177 | 76.4045 | 1.6979 | 882 | 30.1867 | 119.258 | 588 | 17.7016 | 203.3712 | 86.154 | 1.9145 | 206.0977 | 4.5799 | 927 | 20.6 | 351 | 7.8
0.99 | -0.01 | 1980 | 87.7109 | 41.044 | 1782 | 65.2476 | 55.1745 | 1188 | 43.3158 | 83.1105 | 1.8469 | 891 | 28.3356 | 127.0487 | 594 | 16.9728 | 212.1038 | 93.3463 | 2.0744 | 215.3237 | 4.785 | 1827 | 40.6 | 369 | 8.2
1 | 0 | 2000 | 75 | 48 | 1800 | 57.2949 | 62.8328 | 1200 | 39.3547 | 91.4758 | 2.0328 | 900 | 26.4911 | 135.8947 | 600 | 16.2562 | 221.4534 | 101.921 | 2.2649 | 225 | 5 |  |  | 387 | 8.6
1.01 | 0.01 | 2020 | 60.8057 | 59.2049 | 1818 | 49.027 | 73.4289 | 1212 | 35.4447 | 101.5668 | 2.257 | 909 | 24.691 | 145.8023 | 606 | 15.5565 | 231.4153 | 111.9085 | 2.4869 | 235.1215 | 5.2249 |  |  | 405 | 9
1.02 | 0.02 | 2040 | 48.9245 | 73.5828 | 1836 | 41.6026 | 86.5331 | 1224 | 31.7821 | 113.2713 | 2.5171 | 918 | 22.9687 | 156.735 | 612 | 14.8775 | 241.9761 | 123.2395 | 2.7387 | 245.68 | 5.4596 |  |  | 423 | 9.4
1.03 | 0.03 | 2060 | 40.1788 | 89.5994 | 1854 | 35.521 | 101.3484 | 1236 | 28.4925 | 126.3489 | 2.8078 | 927 | 21.3498 | 168.6199 | 618 | 14.2228 | 253.1154 | 135.7668 | 3.017 | 256.6646 | 5.7037 |  |  | 441 | 9.8
1.04 | 0.04 | 2080 | 33.8314 | 106.4099 | 1872 | 30.7116 | 117.2195 | 1248 | 25.6195 | 140.5181 | 3.1226 | 936 | 19.85 | 181.3604 | 624 | 13.5948 | 264.8063 | 149.3052 | 3.3179 | 268.0615 | 5.9569 |  |  | 459 | 10.2
1.05 | 0.05 | 2100 | 29.1184 | 123.6333 | 1890 | 26.9189 | 133.7352 | 1260 | 23.148 | 155.521 | 3.456 | 945 | 18.4758 | 194.8499 | 630 | 12.9956 | 277.0176 | 163.6682 | 3.6371 | 279.8552 | 6.219 |  |  | 477 | 10.6
1.06 | 0.06 | 2120 | 25.5154 | 141.0915 | 1908 | 23.8954 | 150.6564 | 1272 | 21.0342 | 171.1498 | 3.8033 | 954 | 17.2264 | 208.9821 | 636 | 12.426 | 289.7148 | 178.6894 | 3.9709 | 292.0285 | 6.4895 |  |  | 495 | 11
1.07 | 0.07 | 2140 | 22.6852 | 158.6938 | 1926 | 21.4486 | 167.8433 | 1284 | 19.2259 | 187.2477 | 4.1611 | 963 | 16.0959 | 223.6588 | 642 | 11.8866 | 302.8619 | 194.2311 | 4.3162 | 304.563 | 6.7681 |  |  | 513 | 11.4
1.08 | 0.08 | 2160 | 20.4093 | 176.3903 | 1944 | 19.4372 | 185.2114 | 1296 | 17.6731 | 203.6995 | 4.5267 | 972 | 15.0758 | 238.7933 | 648 | 11.3772 | 316.4228 | 210.1837 | 4.6707 | 317.4395 | 7.0542 |  |  | 531 | 11.8
1.13 | 0.13 | 2260 | 13.5565 | 265.5543 | 2034 | 13.1662 | 273.4267 | 1356 | 12.4566 | 289.0031 | 6.4223 | 1017 | 11.2811 | 319.119 | 678 | 9.2485 | 389.2509 | 293.7202 | 6.5271 | 386.2788 | 8.584 |  |  | 621 | 13.8
1.18 | 0.18 | 2360 | 10.1358 | 355.1757 | 2124 | 9.9283 | 362.6013 | 1416 | 9.5571 | 376.6844 | 8.3708 | 1062 | 8.9159 | 403.7713 | 708 | 7.6931 | 467.95 | 380.399 | 8.4533 | 460.9212 | 10.2427 |  |  | 711 | 15.8
1.23 | 0.23 | 2460 | 8.0906 | 444.9604 | 2214 | 7.9623 | 452.1282 | 1476 | 7.7366 | 465.3209 | 10.3405 | 1107 | 7.3401 | 490.4587 | 738 | 6.5432 | 550.1865 | 468.4121 | 10.4092 | 539.5778 | 11.9906 |  |  | 801 | 17.8
1.28 | 0.28 | 2560 | 6.7312 | 534.8215 | 2304 | 6.6442 | 541.822 | 1536 | 6.4932 | 554.4273 | 12.3206 | 1152 | 6.2259 | 578.227 | 768 | 5.6727 | 634.6131 | 557.0984 | 12.38 | 621 | 13.8 |  |  | 891 | 19.8
1.33 | 0.33 | 2660 | 5.7625 | 624.7246 | 2394 | 5.6997 | 631.6078 | 1596 | 5.5918 | 643.7976 | 14.3066 | 1197 | 5.4003 | 666.6285 | 798 | 4.9969 | 720.4537 | 646.168 | 14.3593 | 704.3548 | 15.6523 |  |  | 981 | 21.8
1.38 | 0.38 | 2760 | 5.0374 | 714.6531 | 2484 | 4.99 | 721.4496 | 1656 | 4.9091 | 733.3305 | 16.2962 | 1242 | 4.7655 | 755.43 | 828 | 4.4596 | 807.2471 | 735.4755 | 16.3439 | 789.0895 | 17.5353 |  |  | 1071 | 23.8
1.43 | 0.43 | 2860 | 4.4743 | 804.5981 | 2574 | 4.4372 | 811.328 | 1716 | 4.3744 | 822.9703 | 18.2882 | 1287 | 4.2629 | 844.4994 | 858 | 4.0237 | 894.7073 | 824.9405 | 18.332 | 874.8329 | 19.4407 |  |  | 1161 | 25.8

## Graphs
Speed and Travel time graphs
| Figure 1 | Figure 2
| Figure 3 | Figure 4